## Sheet1
Interface | #No | Horloge | Vitesse max | Fonctions | Broche | GPIO Mode | AFR | Fonctionnalités utiles | Informations
SPI | 1 | APB2 | 50Mbits/s | SCK | PA5 | Alternate | AF5 | FSMC | 8-16bits data bus width
|  |  |  | MISO | PA6 | Alternate | AF5 |  | FSMC_CLK 90MHz
|  |  |  | MOSI | PA7 | Alternate | AF5 | CRC | 32bits embdeed
|  |  |  | NSS (CS) | PA4 | Alternate | AF5 | DMA | DMA1, DMA2 8 channels
| 2 | APB1 | 25Mbits/s | SCK | PB13 | Alternate | AF5 |  | circular buffer embdeed
|  |  |  | MISO | PB14 | Alternate | AF5 | NVIC | internal interrupt 16 lines
|  |  |  | MOSI | PB15 | Alternate | AF5 | EXTI | external interrupt
|  |  |  | NSS (CS) | PB12 | Alternate | AF5 | Timers
| 3 | APB1 | 25Mbits/s | SCK | PB3 | Alternate | AF6
|  |  |  | MISO | PB4 | Alternate | AF6
|  |  |  | MOSI | PB5 | Alternate | AF6
|  |  |  | NSS (CS) | PA15 | Alternate | AF6
| 4 | APB2 | 50Mbits/s | SCK | PE12 | Alternate | AF5
|  |  |  | MISO | PE13 | Alternate | AF5
|  |  |  | MOSI | PE14 | Alternate | AF5
|  |  |  | NSS (CS) | PE4 | Alternate | AF5
| 5 | APB2 | 50Mbits/s | SCK | PB0 | Alternate | AF6
|  |  |  | MISO | PA12 | Alternate | AF6
|  |  |  | MOSI | PA10 | Alternate | AF6
|  |  |  | NSS (CS) | PA4 | Alternate | AF6
UART | 1 | APB2 | 12.5Mbit/s | TX | PA9 | Alternate | AF7
|  |  |  | RX | PA10 | Alternate | AF7
|  |  |  | CTS | PA11 | Alternate | AF7
|  |  |  | RTS | PA12 | Alternate | AF7
|  |  |  | CK | PA8 | Alternate | AF7 | RTC
| 2 | APB1 | 6.25Mbit/s | TX | PD5 | Alternate | AF7
|  |  |  | RX | PD6 | Alternate | AF7
|  |  |  | CTS | PD3 | Alternate | AF7
|  |  |  | RTS | PD4 | Alternate | AF7
|  |  |  | CK | PD7 | Alternate | AF7
| 3 | APB1 | 6.25Mbit/s | TX | PD8 / PB10 | Alternate | AF7 | Interfaces Composants |  |  | Équipe
|  |  |  | RX | PD9 / PB11 | Alternate | AF7 | ICM-20948 (SPI) | SPI1 | + | Mathis
|  |  |  | CTS | PD11 | Alternate | AF7 | RFM22B-433-S2 (SPI) + RF connector | SPI2 |  | Victor, Yannis
|  |  |  | RTS | PD12 | Alternate | AF7 | MS5803 (SPI) | SPI4 | + | Sam
|  |  |  | CK | PD10 | Alternate | AF7 | L76LM33 (UART) | UART1 | + | Mathis
| 6 | APB2 | 12.5Mbit/s | TX | PC6 | Alternate | AF8 | HM-10 (UART) | UART2 |  | Sam
|  |  |  | RX | PC7 | Alternate | AF8 | RFD900x (UART) + RF connector | UART6 | + | Brieuc
|  |  |  | CTS | PG13 | Alternate | AF8 | MX30UF4G28AD (FSMC) | FSMC 8bits |  | Sam
|  |  |  | RTS | PG12 | Alternate | AF8
|  |  |  | CK | PG7 | Alternate | AF8
I2C | 1 | APB1 | ~400kHz ~1MHz | SCL | PB6 | Alternate | AF4
|  |  |  | SDA | PB7 | Alternate | AF4
|  |  |  | SMBA | PB5 | Alternate | AF4
| 2 | APB1 | ~400kHz | SCL | PB10 / PF1 | Alternate | AF4
|  |  |  | SDA | PB11 / PF0 | Alternate | AF4
|  |  |  | SMBA | PB12 / PF2 | Alternate | AF4
| 3 | APB1 | ~400kHz | SCL | PA8 | Alternate | AF4
|  |  |  | SDA | PC9 | Alternate | AF4
|  |  |  | SMBA | PA9 | Alternate | AF4
ADC | 0 | APB2 | - | 12bits | PA0 | Analog | -
| 1 | APB2 | - | 12bits | PA1 | Analog | -
| 2 | APB2 | - | 12bits | PA2 | Analog | -
| 3 | APB2 | - | 12bits | PA3 | Analog | -
| 4 | APB2 | - | 12bits | PA4 | Analog | -
| 5 | APB2 | - | 12bits | PA5 | Analog | -
| 6 | APB2 | - | 12bits | PA6 | Analog | -
| 7 | APB2 | - | 12bits | PA7 | Analog | -
| 8 | APB2 | - | 12bits | PB0 | Analog | -
| 9 | APB2 | - | 12bits | PB1 | Analog | -
| 10 | APB2 | - | 12bits | PC0 | Analog | -
| 11 | APB2 | - | 12bits | PC1 | Analog | -
| 12 | APB2 | - | 12bits | PC2 | Analog | -
| 13 | APB2 | - | 12bits | PC3 | Analog | -
| 14 | APB2 | - | 12bits | PC4 | Analog | -
| 15 | APB2 | - | 12bits | PC5 | Analog | -
*Datasheet p.66
*Datasheet p.17